## Worksheet 1
Lidar | Wavelength and | Calibration | Instrument drift | References
| system | approach | via correction
OHPa Rayleigh | 532 nm, double | Simulation, | quick wind | Chanin et al. (1989);
lidar | FPIs | FPI scan | acquisition cycle | Garnier and Chanin (1992);
|  |  | strategy | Souprayen et al. (1999a, b)
NASAb | 355 nm, three FPIs | Simulation, | locking etalon and | Korb et al. (1992, 1998);
Rayleigh/Mie |  | FPI or laser | servo-control | Flesia and Korb (1999);
lidar |  | frequency scan | system | Flesia et al. (2000);
Gentry et al. (2000)
USTCc | 355 nm, three FPIs | measurement | locking etalon and | Xia et al. (2012);
Rayleigh lidar |  | and simulation, | servo-control | Dou et al. (2014)
|  | FPI scan | system
ESA | 355 nm, double | level 1B: scanning | internal reference | Reitebuch et al. (2018);
ALADIN | FPIs for Rayleigh | measurement, laser | path | Rennie et al. (2017)
| channel | level 2B: simulation,
laser frequency scan
DLR | 355 nm, double | Measurement, | internal reference | Marksteiner (2013);
A2D | FPIs for Rayleigh | laser frequency | path | Lux et al. (2018);
| channel | scan |  | Marksteiner et al. (2018)