## Worksheet 1
Road width | 20 m
Emission height traffic | 0.5 m
Emission height residential | 10 m
Initial vertical extension of concentration layer (sigma Z0) | 10 m
Receptor grid | Road following
Receptor height | 1.5 m
Urban surface roughness length | 1 m
NO2∕NOx ratio | Ozone Limiting Method (OLM) Primary emission ratio of 10 %
NOx lifetime | 2 h
Other AERMOD modelling options | Optimizing model runtime for sources (FASTALL) Addressing low-wind-speed conditions (LOWWIND3) Assuming flat terrain (FLAT)