## Worksheet 1
Parameter | Value
Main reflector diameter | 8.5 m
Main beam with (3 dB) | 0.33∘
Maximum side-lobe levels
Operating frequency | 9.41 GHz
Peak transmit power (magnetron) | 25 kW total; split
between H and V
Sensitivity at 10 km range | −15 dBZ
Range gate length | 90 m