## Worksheet 1
| Parameter | Value
UAV | Symmetrical motor wheelbase | 1133 mm
| Dimensions | 1668 mm × 1518 mm × 727 mm
| Weight | 9.5 kg
| Recommended maximum takeoff weight | 15.5 kg
| Hovering accuracy (P-GPS) | Vertical: ±0.5 m; horizontal: ±1.5 m
| Maximum rotational angular velocity | Pitch axis: 300∘ s−1; heading axis: 150∘ s−1
| Maximum pitch angle | 25∘
| Maximum rising speed | 5 m s−1
| Maximum rate of descent | 3 m s−1
| Maximum sustained wind speed | 8 m s−1
| Maximum horizontal flight speed | 65 km h−1 (no wind environment)
| Hover time | Not loaded: 32 min; loaded with 6 kg: 16 min
SO2 sensor | Type | SGA-700A-SO2
| Principle | Electrochemistry
| Measuring range | 0–10 ppm
| Diameter and height | 33.5 mm; 31 mm
| Weight | 30 g
| Accuracy | ≤±3 % (0.3 ppm)
| Linear error | ≤±2 % (0.2 ppm)
| Repeatability | ≤±2 % (0.2 ppm)
| Power consumption | ≤50 mA
| Response time (T90) | ≤30 s
CO2 sensor | Type | SGA-700A-CO2
| Principle | Nondispersive infrared
| Measuring range | 0–10 000 ppm
| Diameter and height | 33.5 mm; 31 mm
| Weight | 30 g
| Accuracy | ≤±3 % (300 ppm)
| Linear error | ≤±2 % (200 ppm)
| Repeatability | ≤±2 % (200 ppm)
| Power consumption | ≤100 mA
| Response time (T90) | ≤30 s