## Worksheet 1
Parameter | Common setting
Fitting spectral range | 335–373 nm
Wavelength calibration | Calibration based on Fraunhofer lines of Kurucz solar spectrum (Kurucz et al., 1984)
Cross sections
HONO | Stutz et al. (2000), 296 K
NO2 | Vandaele et al. (1998), 220 and 298 K, I0-corrected∗ (1017 molec. cm−2) Taylor terms (see Pukīte et al., 2010) with respect to σNO2 at 298 K: λσNO2, σNO22
O3 | Bogumil et al. (2003), 223 and 243 K, I0-corrected∗ (1020 molec. cm−2)
BrO | Fleischmann et al. (2004), 223 K
O4 | Thalman and Volkamer (2013), 293 K
HCHO | Meller and Moortgat (2000), 297 K
H2O (vapour) | Polyansky et al. (2016) scaled by 2.6 (Lampel el al., 2017)
Ring effect | Ring spectrum calculated based on Kurucz solar atlas and Ring scaled with (λ∕354 nm)4 (Wagner et al., 2009)
Intensity offset | Polynomial of order 1 (corresponding to two coefficients)
Polynomial term | Polynomial of order 5 (corresponding to six coefficients)
Wavelength adjustment | All spectra are shifted and stretched against FRS
Fraunhofer reference | 1. Daily noon FRS (at 11:30)
Spectrum (FRS) | 2. Sequential FRS