## Worksheet 1
Parameter | Values
Atmosphere definition | Pressure, temperature, total air density, and O3 vertical profiles averaged from sonde measurements in De Bilt (Sep 2013–2015); surface albedo should be fixed to 0.06.
Retrieval altitude grid | 0–4 km and step of 200 m. The surface height and instrument altitude are fixed to 0 m.
Wavelength | 355 nm (effective centre of the wavelength range (335–373 nm) of the HONO delta SCD retrieval)
Aerosol properties | The single scattering albedo should be fixed to 0.92 and the asymmetry factor to 0.68. The aerosol profiles retrieved at 360 nm from O4 can be directly used.
Elevation angles | Those used in the measurement acquisition protocol: 1, 2, 3, 4, 5, 6, 8, 15, 30∘
Measurement uncertainty covariance | Squares of 100 % of the SCD fit error for the diagonal terms and extra-diagonal terms are zero.
A priori profiles | Exponentially decreasing profile derived using the VCD of 3×1014 molec. cm−2 and a scaling height (SH) value of 0.1 km
A priori covariance matrices (Sa) | Squares of 100 % of the a priori profile for the diagonal terms and extra-diagonal terms are added as Gaussian functions with a correlation length of 200 m.