## Worksheet 1
Instrument | Laser | Sampling | Number | Probe air | Size | Time | Operation | Operation
| wavelength | area | of | speed | range | resolution | start date | end date
| (nm) | (mm2) | bins | (m s−1) | (µm) | (s)
CAPS | 680 | 0.24 | 30 | 17–23 | 0.61–50 | 1 | 15 Oct | 28 Nov
FSSP | 633 | 0.414 | 40 | 10 | 1.2–47 | 1 | 14 Sep | 28 Nov
CDP | 658 | 0.3 | 30 | 14 | 3–50 | 1 | 25 Sep | 28 Nov