## Worksheet 1
| Nc | ED, MVD | LWC | Comments
CAS | Only data from wind iso-axial conditions (±20∘ from its fixed direction) should be used. | All measurements can be used for further analysis, independent of wind direction in the size range of ED and MVD of 5–35 µm. | Only data from wind iso-axial conditions and temperatures below −4 ∘C should be used. | Good data coverage (67 %); operating properly both in non-icy and icy conditions; needs daily cleaning.
FSSP | Data from all wind sectors will be used except data from the wind sector where the brake was installed (±40∘ brake direction). | All data can be used for further analysis except data from the wind sector where the brake was installed (±40∘ from brake direction). | Only data from wind iso-axial conditions and temperatures below – 4 ∘C should be used. | The best data coverage (75 %); operating properly both in non-icy and icy conditions; needs daily cleaning
CDP | Usable in warm clouds. Limitation in temperature; operational problems at sub-zero temperatures. | All data obtained in non-icy conditions can be used for further analysis. | Not usable due to temperature range. | Low data coverage (17 %); operating properly in non-icy conditions; not recommended for sub-zero temperatures.