## Worksheet 1
Dimensions | 280 mm (width) × 370 mm (length) × 340 mm (height)
Maximum dimensions of attached peripherals (recommended) | 160 mm (width) × 120 mm (depth) × 130 mm (height)
Weight (with vibration absorber) | 2.15 kg
Maximum payload weight | 4.5 kg
Runtime | 3 h
Operating temperature | −15 to 50 ∘C
Maximum controlled angular velocity | yaw axis: 200∘ s−1; pitch axis: 100∘ s−1; roll axis: 30∘ s−1
Angular range | yaw axis: endless; pitch axis: +270 to −150∘; roll axis: ±110∘
Angular accuracy | ±0.02∘