## Worksheet 1
Model input | Value
Atmosphere | Midlatitude summer
Water vapor scaling factor | 0.07
CH4 scaling factor | 0.4
Collection height | 4.572 km (15 000 ft)
On-plume emitting | 311.5 K
Surface temperature
Off-plume emitting | 305 K
Surface temperature
Plume thickness | 10 m
Surface emissivity | LAMB_SANDY_LOAM
Plume base altitude | 10 m
Ambient temperature at | 293.5 K
Plume altitude
Plume concentration | 6 ppm
Plume temperature | −7 K
Difference from ambient