## Worksheet 1
Parameters | NUIST-CDP
Transmitter | Klystron (5600 MHz)
Pulse width | 0.5 µm
Pulse repetition frequency | 1000 Hz
Peak power | 250 kW
Receiver | Simultaneous horizontal/vertical
Noise figure | 3 dB
Dynamic range | 90 dB
Sensitivity | −109 dBm
Antenna feeder | Paraboloid
Antenna gain | 48.5 dB
Reflector diameter | 8.5 m
Beam width | 0.54∘