## Worksheet 1
General model settings | Physical and observation geometry inputs
No refraction correction; Scalar calculations; Only elastic scattering; Aerosol scattering phase function estimation using Henyey– Greenstein approximation from the asymmetry factor (g). | Observation geometry: Viewing zenith angle scan: 0, 40, 50, 60, 65, 70, 75, 80, 81, 82, 83, 84, 85, 86, 87, 88, 89∘; Relative azimuth angles: 0, 10, 20, 30, 40, 50, 60, 70, 80, 90, 100, 110, 120, 130, 140, 150, 160, 170, 180∘; Solar zenith angles: 0, 10, 20, 30, 40, 50, 60, 65, 70, 75, 80, 85, 86, 87, 88, 89∘.
Wavelength: 360 nm.
Vertical grid (67 layers): 100 m up to 4 km, 500 m from 4 to 8 km, 1 km from 8 to 12 km, 2 km from 12 to 30 km, 5 km from 30 to 60 km.
Atmospheric air density: Pressure (hPa): US1976 standard atmosphere; Temperature (K): US1976 standard atmosphere.
Gas volume mixing ratio profiles: O3 profile: climatology over Cabauw in September; O3 molecular absorption cross section: Daumont; O2O2 profile: from temperature and pressure; O2O2 molecular absorption cross section: Thalman and Volkamer (2013).
Aerosol properties: Single-scattering albedo: 0.775, 0.825, 0.875, 0.925, 0.975; Henyey–Greenstein asymmetry factor: 0.675, 0.725, 0.775, 0.825.
Aerosol extinction coefficient profiles (km−1) as a function of altitude; Exponential function at the surface combined with “sliding” Gaussian function above;Total AOD: 0, 0.15, 0.3, 0.45, 0.6, 0.75;Gaussian profile center height: 0.5, 1, 1.5, 2 km; Gaussian width: 0.1, 0.2, 0.3, 0.5 km; Partitioning between exponential and Gaussian attributed AOD: 0.3, 0.6, 0.9.
Surface reflectivity: Lambertian albedo at 0.04.