## Worksheet 1
Laser average optical power | 4.2 W
Laser pulse rate | 100 Hz
Telescope/laser bore sight efficiency | 1
Telescope diameter | 0.5 m
Telescope planar FOV (full width) | 165 µrad
Telescope reflectivity | 0.89
Fiber transmission | 0.82
Filter transmission | 0.76
Receiver transmission (includes 10 % | 0.84
losses for second channel)
Detector quantum efficiency | 0.5