## Worksheet 1
Parameter | Value
Location | 29.51∘ N, 114.13∘ E
Operating frequency | 53.8 MHz
Observation mode | Low mode (3.5–12 km)
Middle mode (10–25 km)
High mode (60–85 km)
Antenna
Antenna type | 24×24 Yagi antennas (VSWR ≤ 1.3)
Aperture | Square with a side of 96 m
Beamwidth | 3.2∘
Gain | 32.8 dBi
Beam azimuth angle | 0, 90, 180, 270∘ (oblique); 0∘ (vertical)
Beam zenith angle | 0–20∘ with a step size of 1∘
Transmitter
Peak power | ∼172 kW
Number of TR modules | 576
Single TR module's power | 300 W
Pulse width | 1–512 µs
Receiver
Type | Direct digitization structure
Pulse compression | Complementary code (16 or 32 bit)
Noise figure | 3.7 dB (small TR module)
Dynamic | 65 dB
Receiver sensitivity | −110.3 dBm