## Worksheet 1
| GC | QCL
Capital cost per device (NZD) | 40 000 | 160 000
Labour effort for preparation and | 2 to 3
data processing of 100 samples (hours)
Transport of samples | required | not required
Storage of samples | required | optional
Analysis location | lab-based | field-based
Analysis time (days) | multiple days | immediate
Analysis cost per sample (NZD) | 3.5
Possible injections (per hour) | 7.5 | ∼ 200
Lag time between injections (s) | 480
Injection procedure | manual or automated | manual
Injection of N2O standards | required | required
Injection volume per sample (mL) | 6 | 1
Carrier gas | N2 | N2
Flow rate (L min−1) | 0.4 | 1
Output of result data | post-analysis | immediate