## Worksheet 1
Parameter | Value
Center frequency (GHz) | 94
Transmitted power (at antenna output; W) | 1.5
Antenna type | 2 Cassegrain
Antenna gain (dB) | 50.1
Antenna beam width (∘) | 0.56
Intermediate frequency range (kHz) | 300–3700
Receiver type | Homodine
System noise figure (dB) | 4.5