## Worksheet 1
Compound/parameter | Method | Range/value | LOD1 | T0–90 (s)
HC | NDIR | 0–24 000 ppm C | 14 ppm C | 2–3
CO | NDIR | 0 %–12 % | 0.004 % | 2–3
CO2 | NDIR | 0 %–20 % |  | 2–3
NO | Electrochemical cell | 0–5000 ppm | 3 ppm | 3–5
NO2 | Electrochemical cell | 0–300 ppm | 1 ppm | 15–30
PN2 | Ionization chamber | ≈107 part. cm−3 | ≈5×105 part. cm−3 | 5–10
MAP | Pressure transducer | 0–250 kPa abs. | Not relevant
rpm | Coil pickup, vibration sensor, optical sensor | 0–20 000 min−1 | Not relevant
No. 1 size |  | 45cm×31cm×18cm
No. 1 weight |  | 13+4.7+3.4 kg
No. 2 size |  | 40cm×20cm×20 cm
No. 2 weight |  | ≈10 kg