## Worksheet 1
| Operational product (De Smedt et al., 2018) | Our retrieval
SCD retrieval
Algorithm | DOAS | BOAS
Fitting window | 328.5–359 nm | 328.5–359 nm
Radiance reference spectrum | Daily average of radiances of the Pacific orbit between 5∘ S and 5∘ N, 180 and 120∘ W | Daily average of radiances of the Pacific orbit between 30∘ S and 30∘ N, 180 and 140∘ W
Polynomial | Fifth order | Scaling polynomial: third order Baseline polynomial: third order
Instrument slit function | TROPOMI ISRF Calibration Key Data (CKD) v1.0.0 | TROPOMI ISRF Calibration Key Data (CKD) v3.0.0
Solar reference spectrum | Chance and Kurucz (2010) | Chance and Kurucz (2010)
Ring effect | Ring cross section (Chance and Spurr, 1997) | Raman spectrum (Chance and Spurr, 1997)
HCHO cross sections | Meller and Moortgat (2000), 298 K | Chance and Orphal (2011), 300 K
O3 cross sections | Serdyuchenko et al. (2014), 223 and 243 K | Malicet et al. (1995), 228 and 295 K, I0 corrected
NO2 cross sections | Vandaele et al. (1998), 220 K | Vandaele et al. (1998), 220 K
BrO cross sections | Fleischmann et al. (2004), 223 K | Wilmouth et al. (1999), 228 K
O4 cross sections | Thalman and Volkamer (2013), 293 K | Thalman and Volkamer (2013), 293 K
AMF calculations
Altitude-dependent AMFs | VLIDORT, 340 nm, 6-D AMF lookup table | VLIDORT, 340 nm, 6-D AMF lookup table
Cloud parameter | S5P operational cloud product (see Sect. 2.2) | Same as left
Treatment of partly cloudy | IPA, no correction for feff | Same as left
scenes
Surface albedo | OMI-based monthly minimum LER at 342 nm (Kleipool et al., 2008) | Same as left
A priori HCHO profile | TM5-MP daily forecast with the spatial resolution of 1∘ × 1∘ (lat × long) | WRF-Chem daily simulations with the spatial resolution of 20 km× 20 km
Aerosols | No explicit correction | Same as left