## Worksheet 1
| Stationary system | Mobile system
Laser source | KrF laser | frequency-quadrupled
Nd:YAG laser
Wavelength | 245.50 nm | 266.12 nm
Pulse energy | 400 mJ | 70 mJ
Pulse repetition rate | 9 Hz | 30 Hz
Operating wavelengths (nm) | 277.124a, 291.838b, | 266.12, 289.10b,
| 313.188a | 299.21a
Emission | simultaneous | 289 and 299 nm sequential,
266 nm for each pulse
Beam expansion | 5:1 | 6:1
Beam divergence