## Worksheet 1
| Stationary system | Mobile system
Primary mirrors | 0.13 m diameter, f=0.72 m | 0.36 m diameter, f=1.56 m
0.50 m diameter, f=2.0 m
Wavelength separation | two 1.1 m grating | sequential detection of 289 nm,
| spectrographs | 299 nm, 266 nm optically separated
PMTs | Hamamatsu 7400 | Hamamatsu 5600
modified by RSV
Pre-amplifiers | gain 1–10, bandwidth 4 MHz
(1996–2011)
Transient digitizers | 6 units, 12 bit, 20 MHz | 4 units, 12 bit, 20 MHz
ground-free input stages
Photon counting | 10 GHz time bins
Measurement time | 41 s | 10 min