## Worksheet 1
Laser wavelength | 1.55 µm
Laser output | 3.3 W
Pulse repetition frequency | 1000 Hz
Laser beam diameter | 150, 50 mm
System weight | 83.7 kg
Power consumption | 936 W
Data rate | 5 Hz