## Worksheet 1
Measurement vari-ables | Instruments deployed on the G1 (Martin et al., 2016; Schmid et al., 2014) | Instruments deployed on HALO (Wendisch et al.,2016)
Static pressure | Rosemount (1201F1), 0–1400 hPa | Instrumented nose boom tray (DLR development), 0–1400 hPa
Static air temperature | Rosemount E102AL/510BF −50 to +50 ∘C | Total air temperature (TAT) inlet(Goodrich/Rosemount type 102) with an openwire resistance temperature sensor (PT100), −70 to +50 ∘C
Dew-point temperature | Chilled mirror hygrometer 1011B −40 to +50 ∘C | Derived from the water vapor mixing ratio, which is measured by a tunable diode laser (TDL) system (DLR development), 5–40 000 ppmv
3-D wind | Aircraft Integrated Meteorological Measurement System 20 (AIMMS-20) | Instrumented nose boom tray (DLR development) with an air data probe (Goodrich/Rosemount) 858AJ and high-precision Inertial Reference System (IGI IMU-IIe)
Particle number concentration | CPC, cutoff size (Dp)=10 nm | CPC, cutoff size (Dp)=10 nm
Size distribution* | UHSAS-A, 60–1000 nm | UHSAS-A, 60–1000 nm
FIMS, 20–500 nm
Non-refractory particle chemical composition | HR-ToF-AMS: organics, sulfate, nitrate, ammonium, chloride, 60–1000 nm | C-ToF-AMS: organics, sulfate, nitrate, ammonium, chloride, 60–1000 nm
CCN concentration | CCN-200, SS =0.25, 0.5 % | CCN-200, SS =0.13 %–0.53 %
Gas-phase concentration | N2O∕CO and ozone analyzer, CO, O3 concentration, precision 2 ppb | N2O∕CO and ozone analyzer, CO, O3 concentration, precision 2 ppb
Cloud properties* | CDP, 2–50 µm, ΔDp=1–2 µm | CCP-CDP, 2.5–46 µm, ΔDp=1–2 µm
| FCDP, 2–50 µm, ΔDp=1–2 µm | NIXE-CAS: 0.61–52.5 µm
| 2DS, 10–1000 µm | NIXE-CIPgs, 15–960 µm
CCP-CIPgs: 15–960 µm
Radiation | SPN1 downward irradiance, 400–2700 nm | SMART-Albedometer, downward spectral irradiance, 300–2200 nm