## Worksheet 1
Effect | Evaluation | Comment
Motor uncertainties | Figures 16 and 17 show that for most instruments the daily horizon elevations can be reproduced quite well and the values scatter rather closely around their median value. The reproducibility of the horizon elevations is roughly 0.02∘ to maximum 0.1∘ (depending on the instrument performance). | Applies to all methods.
Statistical uncertainties of the spectral measurements itself + errors associated with the Gaussian fits (standard errors of the retrieved centres); statistical if intensity curves are very noisy | Should be negligible due to sufficiently long integration times. | Applies to all methods, but can usually be neglected.
Atmospheric turbulence | For light paths close to the surface, the turbulence elements have dimensions of the order of the distance between the light path and the ground (metre range). For such turbulence elements, the temporal fluctuation is of the order of several seconds. | For near-lamp and the white-stripe measurements, atmospheric turbulence can be neglected. For horizon scans and far-lamp measurements, turbulence can in principle become important. However, since the length of the light path is orders of magnitude longer than typical turbulence elements, the effects of different turbulence elements along the light path cancel each other.