## Worksheet 1
Parameter
Wavelength | 532 nm
Laser pulse energy | 6–8 µJ
Repetition rate | 2500 Hz
Receiver diameter | 178 mm
Vertical resolution | 75 m
Temporal average | 60 s