## Worksheet 1
Parameter | Definition | Allowed range
sza | Solar zenith angle | val ≤70∘
vza | Viewing zenith angle | val ≤45∘
iter | Number of retrieval iterations | val ≤30
dfs | Degrees of freedom for signal for CO2 | val ≥1.0
χ2 | Overall goodness of fit | val ≤10.0
χ1st2 | Goodness of fit in O2 A-band | val ≤20.0
SNR1 | Signal-to-noise ratio in the 0.76 µm band | val ≥100
SNR3 | Signal-to-noise ratio in the 2.06 µm band | val ≥100
Blended albedo* | 2.4×albedo_NIR – 1.13×albedo_SWIR-2 | val ≤1.0
sev | Surface elevation variation | val ≤75 m
αs | Aerosol size parameter | 3.0≤ val ≤10.0
τ0.765 | Aerosol optical depth in O2 A-band | val ≤0.35
Aerosol ratio parameter | τ0.765azs/αs, zs is aerosol layer height | val ≤300 m
Xerr | Retrieval uncertainty for XCO2 | val ≤2.0 ppm
Ioff1 | Fitted intensity offset ratio in the 0.76 µm band | -0.005≤val ≤0.015