## Worksheet 1
Power | 12 W
Weight | 10 kg
Voltage requirements | 10–18 V
Dimensions | 22 cm × 61.6 cm × 49.3 cm
Carrier gas | High-purity nitrogen
(grade 5.0, or 99.999 %)
Calibration gas | 10 nmol mol−1 (or ppb)
high-accuracy isoprene in nitrogen
Limit of detection | 38 pmol mol−1 (or ppt)
Precision | 11 %