## Worksheet 1
| PINE-1A | PINE-c
Chamber type | Stainless steel, single walled | Aluminium, thin walled
Thermal insulation | 2 cm thick ArmaFlex layer | Vacuum chamber
Chamber length | 75 cm | 57 cm
Chamber diameter | 15 cm | 18 cm
Chamber volume | 7 L | 10 L
Cooling system | Chiller Lauda (RP855) | Stirling (Thales, LPT9310)
Wall temperature range | 0 to −33 ∘C | 0 to −60 ∘C
Measurement temperature range | −10 to −40 ∘C | −10 to −65 ∘C
Temperature uncertainty | ±1 ∘C | ±1 ∘C
Wall cooling rates | 0.3 ∘C min−1 | 0.6 ∘C min−1
Wall heating rates | 0.3 ∘C min−1 | 0.6 ∘C min−1
Particle detector | welas 2500 | fidas-pine
Inlet dryer | Perma Pure, MD-700-24S-1 | Perma Pure, MD-700-24S-1
Detection limit at 6 min time resolution (single run) | 5 L−1 | 0.5 L−1
Detection limit at 1 h time resolution (10 runs) | 0.5 L−1 | 0.05 L−1
Detection limit at 24 h time resolution (240 runs) | 0.02 L−1 | 0.002 L−1