## Worksheet 1
Name | Retention | EI-TOF-MS | Vocus PTR-TOF-MS detected ion
| time (s) | characteristic ion | MH+ | M[H2O]H+ | M[H2O]2H+ | Fragment | Fragment | Fragment
Alcohols
Methanol | 153 | CH3O+ | CH4OH+ | CH4O[H2O]H+ | CH4O[H2O]2H+
Ethanol | 159 | CH3O+ | C2H6OH+ | C2H6O[H2O]H+ | C2H6O[H2O]2H+
2-Hexen-1-ol | 270 | C3H5O+ | C6H12OH+ | C6H12O[H2O]H+ |  | C6H11+
Nonen-1-ol | 424 | C5H10+ | C9H18OH+ | C9H18O[H2O]H+ |  | C9H17+ | C6H11+ | C5H9+
Decen-1-ol | 469 | C5H10+ | C10H20OH+ | C10H20O[H2O]H+ |  | C6H11+
Aldehydes
Acetaldehyde | 151 | C2H4O+ | C2H4OH+ | C2H4O[H2O]H+ | C2H4O[H2O]2H+
2-Methyl propanal | 182 | C4H8O+ | C4H8OH+ | C4H8O[H2O]H+
Methacrolein | 185 | C4H6O+ | C4H6OH+
2-Butenal | 216 | C4H6O+ | C4H6OH+
Furfural | 302 | C5H4O2+ | C5H4O2H+ | C5H4O2[H2O]H+
n-Heptanal | 320 | C5H10+ | C7H14OH+ | C7H14O[H2O]H+ |  | C7H13+
Benzaldehyde | 369 | C6H5+ | C7H6OH+ | C7H6O[H2O]H+
Nonanal | 408 | C7H14+ | C9H18OH+ | C9H18O[H2O]H+
Decanal | 441 | C5H10+ | C10H20OH+ | C10H20O [H2O]H+
Ketones
Acetone | 166 | C3H6O+ | C3H6OH+ | C3H6O[H2O]H+
Methyl vinyl ketone | 192 | C4H6O+ | C4H6OH+ | C4H6O[H2O]H+
Methyl ethyl ketone | 194 | C4H8O+ | C4H8OH+ | C4H8O[H2O]H+
6-Methyl-5-hepten-2-one | 368 | C8H12+ | C8H14OH+ |  |  | C8H13+
Nitrogen-containing compounds
Acetonitrile | 174 | C2H3N+ | C2H3NH+
Unknown | 253 |  | C4H5NH+ | C4H5N[H2O]H+ | C4H5N[H2O]2H+
Unknown | 268 |  | C4H5NH+
Halocarbons
Carbon tetrachloride | 204 | CCl3+ | ND
Tetrachloroethylene | 264 | C2Cl3+ | ND
Parachlorobenzotrifluoride | 292 | C7H4ClF3+ | ND
Bromoform | 321 | CHBr2+ | ND
Ethers
Furan | 166 | C4H4O+ | C4H4OH+
Eucalyptol | 382 | C3H7+ | C10H18OH+
Siloxanes
Dimethylsilanediol | 230 | CH5O2Si+ | C2H8O2SiH+ | C2H8O2Si[H2O]H+
D3 siloxane | 252 | C5H15O3Si3+ | C6H18O3Si3H+ | C6H18O3Si3[H2O]H+
D4 siloxane | 328 | C7H21O4Si4+ | C8H24O4Si4H+ | C8H24O4Si4[H2O]H+
D5 siloxane | 411 | C9H27O5Si5+ | ND
Alkanes
n-Hexane | 178 | C4H9+ | ND
Methyl-cyclopentane | 193 | C4H8+ | C6H12H+ |  |  | C5H11+ | C4H9+
Alkenes
Isoprene | 164 | C5H8+ | C5H8H+ |  |  | C5H8+ | C5H7+
α-pinene | 322 | C7H9+ | C10H16H+ |  |  | C6H9+
Camphene | 334 | C7H9+ | C10H16H+ |  |  | C6H9+
β-pinene | 347 | C7H9+ | C10H16H+ |  |  | C6H9+
Carene | 363 | C7H9+ | C10H16H+ |  |  | C6H9+
Limonene | 374 | C7H9+ | C10H16H+ |  |  | C6H9+
γ-terpinene | 384 | C7H9+ | C10H16H+ |  |  | C6H9+
Aromatics
Benzene | 211 | C6H6+ | C6H6H+ |  |  | C6H6+
Toluene | 250 | C7H7+ | C7H8H+ |  |  | C7H8+
Ethyl-benzene | 293 | C7H7+ | C8H10H+ |  |  | C6H7+
m,p-Xylenes | 297 | C7H7+ | C8H10H+
o-Xylene | 311 | C7H7+ | C8H10H+
Styrene | 312 | C8H8+ | C8H8H+
n-Propyl benzene | 340 | C7H7+ | C9H12H+
1-Ethyl-3&4-methyl benzenes | 344 | C8H9+ | C9H12H+
1,3,5-Trimethyl benzene | 347 | C8H9+ | C9H12H+
1-Ethyl-2-methyl benzene | 357 | C8H9+ | C9H12H+
1,2,4-Trimethyl benzene | 364 | C8H9+ | C9H12H+
1,2,3-Trimethyl benzene | 383 | C8H9+ | C9H12H+