## Worksheet 1
Parameter | Value
Aircraft altitude | 1.6 km
Cloud-base and cloud-top altitudes | 0.5, 1 km
Base and top altitudes of homogeneous aerosol layer | 1, 2.5 km
Cloud optical depth (COD) | Linear decrease from the edge to the centerline of a 300 m wide and infinitely long trough. Outside trough: COD = 17; centerline of trough: COD = 7 or 4.7
Cloud droplet effective radius | 10 µm
Aerosol optical depth at 0.5 µm | Above CAR: 0.5; below CAR: 0.35 (0 in some tests)
Aerosol size distribution | Small mode of MODIS absorbing smoke model in Levy et al. (2007)
Aerosol absorption | Refractive index: 1.5+i×0.033; resulting single- scattering albedos: 0.85 at 0.47 µm and 0.79 at 0.87 µm
Surface albedo | 0.05
Solar zenith angle | 33∘
Viewing zenith angle | 0∘