## Worksheet 1
Variable group | Variable name |  | Symbol | Unit | Sourcea | GUA MC implementationb
| Sky model coefficients |  | ak | [–] |  | Independent/ randomc
| Skylight intensity |  | Iα,αs,Z,Zs,a | [W m−2 sr−1] | CIE models
| Incident skylight intensity |  | Ioαs,β,Zs,a | [W m−2 sr−1]
| Diffuse horizontal irradiance |  | Dh(Zs,a) | [W m−2] | Eq. (A2)
| Diffuse-to-extraterrestrial solar horizontal irradiance ratio |  | DhZs,aEsh,oZs,a | [–] | Typical valuesd
Ambient lighting | Turbidity factor |  | T(a) | [–] |  | Pre-computation of sky and sun coefficients
| Relative air mass |  | m(Zs) | [–] | Eq. (A4)
| Ideal (clean atmosphere) extinction |  | σe*m | [–]
| Sky coefficients |  | Ψl,skyαs,β,Zs,a | [–] | Eq. (11)
| Sun coefficients |  | Ψl,sunαs,β,Zs,a | [–] | Eq. (12)
| Irradiance ratio scaling |  | ξED(a) | [–] | ∼U0.00,1.25 or ∼U0.75,1.25e | Random
| Soot propertiesf(b) | Absorption function of the soot refractive index (at 531 nm) | E(mλ) | [–] | ∼N0.332,0.0439
| Scattering-to-absorption function of the soot refractive index (at 531 nm) | Fmλ/Emλ | [–] | ∼N0.901,0.128
| Soot monomer/primary particle diameter | dp | [nm] | ∼N36,5.81
| Geometric mean of lognormal aggregate size distribution | 𝒩g | [–] | ∼U30,300 | Random
Soot properties | Geometric standard deviation of lognormal aggregate size distribution | σg | [–] | ∼N2.74,0.499
| Fractal prefactor (diameter-based) | kf | [–] | ∼N8.145,0.451
| Fractal (Hausdorff) dimension | Df | [–] | ∼N1.74,0.0574
| Soot material density | ϱs | [g cm−3] | ∼N1.86,0.120
| Mass-normalized extinction cross section |  | σmeb | [m2 g−1]
| Single-scatter albedo |  | ω(b) | [–] | RDG–PFA | Pre-computation of soot/Legendre coefficients
| Scattering phase function |  | p(θ,b) | [sr−1]
| Soot/Legendre coefficients |  | Φl(b) | [–] | Eq. (10)
Plume loading | Observed plume transmittance |  | τobs | [–] | – – – | Independent
| Relative solar azimuth |  | αs | [∘]
Camera pointing | Camera inclination |  | β | [∘] | – – – | Independent
| Solar zenith |  | Zs | [∘]