## Worksheet 1
Component | Description | Standard settings
Fairing | Fiberglass with Al attach fitting to protect the hardware from the environment
Microwave window | High-density polyethylene, allowing viewing of the atmosphere at ±80∘ range Groves serve as an anti-refraction “coating”
Rotatable mirror | Aluminum mirror with hyperbolic design to have a beam width of 7.5∘; 360∘ rotatable Stepper motor used: Lin Engineering, CE-5718L, step size: 1.8∘ | +80, +55, +42, +25, +12±0, −12, −25, −42, −80∘
Horn antenna | Conical, corrugated feed horn with an orthomode transducer (OMT) attached to the base
Radiometer parts | Cross-guide coupler for injection of a noise diode calibration signal Isolator to prevent local oscillator (LO) signal leakage Double-side-band biased mixer Amplification and an interim-frequency (IF) filter to select the pass band | Nominal filter bandwidth: ∼ 200 MHz
Frequency synthesizer | Wide band YIG-tuned synthesizer with 1 Hz resolution can be tuned for an output frequency from 12.0 to 16.0 GHz The synthesizer output is doubled twice for a possible LO frequency range of 48–64 GHz | 56.363, 57.612, 58.363 GHz
Reference target | 1 in. (∼ 2.54 cm) thick carbon–ferrite mounted on an aluminum plate Styrofoam and ROHACELL foam insulation (1/4 in. or ∼ 0.635 cm) Two conventional power resistors for temperature control; integrated in aluminum plate | Temperature control set to approx. 45 ∘C at the back of the target
Data | DC voltage proportional to the brightness temperature in front of the antenna, converted to digital counts | Recorded using LabView software on PC/104 Integration time (signal recording): 200 ms
Housekeeping | Platinum resistance temperature devices (RTDs) at various locations on MTP hardware
Controller PC | Commercial ultralow-power single-board computer in a PC/104 format with a passive heat sink Runs independent from cabin control | Connected to HALO network to enable user control if necessary or wanted