## Worksheet 1
Laser | 120 mJ pulse energy at 532 nm wavelength, 100 Hz pulse rate
Telescope | 63.5 cm diameter, 361 µrad field of view, 60 µrad (2σ) spot size
Receiver | Three elastic channels and one Raman channel (608 nm wavelength)
Data acquisition | Single pulse acquisition with 800 ps (1.2 cm) resolution
Data products | Temperature profiles 15–90 km altitude; resolution 900 m × 20 min (vertical × time);
higher resolutions possible for reduced altitude ranges