## Worksheet 1
Symbol | Definition | Equation number | Value | Unit
Son | On-resonance signal from OH fluorescence and | Eq. (1) | a | Counts m W−1 s−1
laser-excited background
Soff | Off-resonance signal from laser-excited background | Eq. (1) | a | Counts m W−1 s−1
SWAVE | OH signal obtained from wavelength modulation | Eq. (1) | a | Counts m W−1 s−1
SOH | Ambient OH signal obtained from chemical modulation | Eqs. (2) and (4) | a | Counts m W−1 s−1
SOH* | Ambient OH signal obtained from chemical modulation | Eq. (29) | a | Counts m W−1 s−1
when the influence of kOH on the chemical
modulation is neglected
Si | Interference signal obtained from the chemical modulation | Eqs. (2) and (5) | a | Counts m W−1 s−1
Si* | Interference signal obtained from chemical modulation | Eq. (30) | a | Counts m W−1 s−1
when the influence of kOH on the
chemical modulation is neglected.
SOHN2 | OH fluorescence signal obtained from the N2 mode | Eq. (2) | a | Counts m W−1 s−1
SOHsc | OH fluorescence signal obtained from the scavenger mode | Eq. (3) | a | Counts m W−1 s−1
[OH]WAVE | OH concentration measured by wavelength modulation | Eq. (1) | a | cm−3
[OH]CHEM | OH concentration measured by chemical modulation | Eq. (6) | a | cm−3
[OH]i | OH interference measured by chemical modulation | Eq. (7) | a | cm−3
[OH]a | Steady-state ambient OH concentration | Eq. (20) | a | cm−3
[OH]′ | Steady-state OH concentration in the CMR | Eq. (21) | a | cm−3
COH | OH detection sensitivity obtained from calibration | Eq. (1) | a | cm3 per count s−1
α | Residual factor representing the fraction of ambient | Eq. (15) | a | b
OH that is not scavenged by propane in the reactor
α0 | The residual factor when clean synthetic air is a carrier gas for OH | Eq. (16) | 0.042 | b
β | General function to calculate the OH transmission | Eq. (24) | a | b
of a tube section of the CMR
βtube0 | OH transmission of the CMR tube without built-in injectors | Eq. (9) | 0.81 | b
when clean synthetic air is a carrier gas for OH
βN2 | OH transmission of the CMR for the N2 mode | Eq. (6) | a | b
βN20 | OH transmission of the CMR for the N2 mode when | Eq. (8) | 0.64 | b
clean synthetic air is used as a carrier gas for OH
βe | OH transmission in the entrance section | Eq. (8) | a | b
βe,0 | OH transmission in the entrance section when | Eq. (10) | 0.92 | b
clean synthetic air is a carrier gas for OH
βN2r | OH transmission in the reaction section (N2 mode) | Eq. (8) | a | b
βN2r,0 | OH transmission in the reaction section (N2 mode) | Eq. (12) | 0.69 | b
when clean synthetic air is a carrier gas for OH
βscr | OH transmission in the reaction section (scavenger mode) | Eq. (28) | a | b
βscr,0 | OH transmission in the reaction section (scavenger mode) | Eq. (13) | 0.03 | b
when clean synthetic air is a carrier gas for OH
f | Fraction of the total CMR flow which does not contain any scavenger | Eq. (17) | 0.04 | b
kw | OH wall loss rate coefficient in the CMR tube without built-in injectors | Eq. (9) | 11.8 | s−1
kwe | OH wall loss rate coefficient in the entrance section of the CMR tube | Eq. (10) | 12.3 | s−1
kwr | OH wall loss rate coefficient in the reaction section of the CMR tube | Eq. (12) | 33 | s−1
ksc | Scavenging rate coefficient of OH by propane in a | Eq. (14) | 513 | s−1
complete homogenous mixing case
ksceff | Effective scavenging rate coefficient of OH by propane |  | 283 | s−1
obtained from scavenging efficiency tests
k′sc | Scavenging rate coefficient of OH by propane in the fraction |  | 0 | s−1
containing no propane in the case of inhomogeneous mixing
k′′sc | Scavenging rate coefficient of OH by propane in the fraction | Eq. (17) | 534 | s−1
containing propane in case the of inhomogeneous mixing
Δt | The transit time through the CMR tube | Eq. (9) | 17.8 | ms
Δtr | The transit time through the reaction section | Eq. (16) | 11.2 | ms
Δte | The transit time through the entrance section | Eq. (9) | 6.6 | ms