## Worksheet 1
| ATLID/EarthCARE-type lidar | CPR/EarthCARE-type radar
Characteristics of lidar and radar systems
Spacecraft altitude | 393 km | 393 km
Projected spacecraft velocity | 7.2 kms−1 | 7.2 kms−1
Wavelength or frequency | 355 nm | 94 GHz
Pointing angle | 0∘ | 0∘
Emitter model and beam half-width | Gaussian (1∕e), 22.5 µrad | Gaussian (3 dB), 0.0475∘
Receiver model and FOV half-angle | Top hat, 32.5 µrada | Gaussian (3 dB), 0.0475∘
Beam footprint | ∼26 m | ∼650 m
Characteristics of a cloudy atmosphere
Temperature and pressure vertical profiles | US standard atmosphere model (1976) | No gasd
Gas optical properties vertical profile | Hansen and Travis (1974) | No gasd
Gas Doppler broadening | Maxwell–Boltzmann distribution | –
Geometry of box-cloud model | x wide = 2 km, y depth = 100 km, z thickness = 1 km
Cloud-top and cloud-base altitude | 9–10 km
Cloud geometrical depth | 1 km
Cloud extinction | 0.1, 1.0, 3 km−1
Single-scattering albedo | 1 | 0.98
Cloud phase function | Reff=25 µm (Yang and Liou, 1996) | Henyey–Greenstein
Rough ice crystals
Asymmetry parameter | 0.73 | 0.6
Interferometer | Fabry–Pérot | –
Vertical wind velocity | 0 ms−1 | 6 ms−1 (downdraft)e
Wind turbulence (standard deviation σturb of Gaussian isotropic model) | 0 ms−1 | 0 ms−1
Particle sedimentation velocity | 0 ms−1 | 0 ms−1
Simulated quantities from idealized range- and frequency-resolved Stokes parametersb
Relative horizontal position of the lidar–radar system to the cloud edge | x = −8.6, −4.0, 0, 4.6 and 8.6 m | x = −500, −250, 0, 250 and 500 mf
Power spectrum profiles | High-spectral-resolution spectrum | Doppler spectrum
Vertical profiles | Backscatter, depolarization ratio | Width, reflectivity
| Molecular, particle, and total | Doppler velocity, Doppler spectral
Vertical resolutionc | 100 m | 100 m
Power spectrum interval resolution | 0.01 Hz | 1 ms−1