## Worksheet 1
L2 type name | GEO-TIR | GEO-UV1 | LEO-TIR | LEO-UV1
Platform* | Meteosat Third-Generation Sounder (MTG-S) |  | Meteorological Operational satellite–Second
Generation (MetOp-SG)
Reference instrument* | Infrared Sounder | UV–VIS–NIR Sentinel-4 | Infrared Atmospheric | UV–VIS–NIR–SWIR
| (IRS) | spectrometer (UVN) | Sounding Interferometer – | Sentinel-5 spectrometer
|  |  | New Generation (IASI-NG) | (UVNS)
Retrieval spectral range | 1030–1080 cm−1 | 305–320 nm | 1030–1080 cm−1 | 270–300 nm
Spectral resolution | 0.625 cm−1 | 0.5 nm | 0.25 cm−1 | 1.0 nm
| (apodized IRSF) |  | (apodized IRSF)
Spectral sampling ratio | 1 | 3 | 2 | 3
Noise-equivalent | IRS1b |  | IRS2b
brightness temperature
scenario (according to
Crevoisier et al. 2014)
Signal-to-noise |  | 160 and 305 nm (T), |  | 100 and 270 nm (T, G)
ratio radiance |  | 320 and 310 nm (T),
630 and 315 nm (T),
900 and 320 nm (T, G)
Field of view | 15 km × 15 km (T), | ≤ 8 km | 12 km × 12 km (T), | 50 km × 50 km (T),
| 5 km × 5 km (G) | at 45∘ N and 0∘ E (the longitude | 5 km × 5 km (G) | 15 km × 15 km (G)
of the satellite)
Pixel size used in |  | 8 km | 12 km | 45 km
the simulation (assumed
square and nadir)