## Worksheet 1
Parameter | Value | Comments
Pixel size [µm] | 25
Camera array dimensions | 640×512
Spectral range [nm] | 1630–1675
Spectral resolution [nm] | ∼0.1 | FWHM of each F–P transmission mode. Note that multiple F–P modes
contribute signal at each pixel, leading in many cases to
an effective coarsening of the spectral resolution.
Spectral sampling [nanometres per pixel] | 0.0001–0.1 | Spectral sampling is nonlinear across the detector due to F–P transmission
mode behaviour. Spectral sampling is finer near the center of
the detector and coarser at greater radii.
Ground sampling distance (GSD) [m] | 24 | At altitude 514 km (Table 1).
Spatial resolution [m2] | 50×50 | Effective resolution is coarser than GSD due to optical aberrations
and other effects.
Field of view diameter [km] | 12 | Illuminated portion of each frame is circular.
Methane retrieval domain size [km2] | ≥12×12 | Since the retrievals are derived from image sequences with a programmable
degree of overlap, the retrieval domain differs in shape
from the imaging field of view.
SNR (typical) | 200 | Defined as the per-pixel signal for a 0.2 albedo scene and solar zenith
angle of 40∘ divided by the shot noise, dark noise, and read noise.
Methane SNR (typical) | 15.4 | Defined from SNR using optimal estimation theory in Sect. 4.
A theoretical performance limit based on random noise
(not including systematic errors).