## Worksheet 1
Parameter | Equation/definition | Explanation/description
(1) Temperature anomaly profile TAnomaly | TAnomaly=TRO-TROCli | TRO: RO temperature profile; TROCli: collocated climatological profile
(2) Density anomaly profile ρAnomaly | ρAnomaly=ρRO-ρROCli/ ρROCli×100 % | ρRO: RO density profile; ρROCli: collocated climatological profile
(3) Bending angle anomaly profile αAnomaly | αAnomaly=αRO-αROCli/ αROCli×100 % | αRO: RO bending angle profile; αROCli: collocated climatological profile
(4) Middle stratosphere temperature anomaly threshold exceedance area: MSTA-TEA | Altitude range: 30–35 km Thresholds selected: +50 K, +40 K, +30 K; −30 K, −40 K, −50 K | Extract from individual anomaly profiles in selected stratosphere and stratopause region altitude layers (e.g., 30–35 km for MSTA-TEA)
(5) Lower mesosphere bending angle anomaly threshold exceedance area: LMBA-TEA | Altitude range:50–55 km Thresholds selected: +50 %, +40 %, +30 %; –30 %, –40 %, –50 % | to estimate a vertical mean anomaly value for all RO events. The vertical mean anomalies are then averaged into a suitable space–time-binned
(6) Lower stratosphere temperature anomaly threshold exceedance area: LSTA-TEA | Altitude range: 20–25 km Thresholds selected: +30 K, +25 K, +20 K; −20 K,−25 K, −30 K | grid over 50–90∘ N (5∘latitude × 20∘ longitude grid). The geographic areas wherein temperature, density, and bending angle
(7) Upper stratosphere density anomaly threshold exceedance area: USDA-TEA | Altitude range: 40–45 km Thresholds selected: +50 %, +40 %, +30 %; −30 %, −40 %, −50 % | anomalies exceed predefined thresholds such as 40 K or 40 % are calculated and denoted as threshold exceedance areas (TEAs).
(8) Upper stratosphere temperature anomaly threshold exceedance area: USTA-TEA | Altitude range: 40–45 km Thresholds selected: +50 K, +40 K, +30 K; −30 K, −40 K, −50 K
(9) Primary-phase metric: SSW-PP-TEA | SSW-PP-TEA [km2] = Avg(MSTA-TEA > 40 K, LMBA-TEA > 40%) | Expresses the main and primary stratospheric warming anomaly strength
(10) Secondary-phase metric: SSW-SP-TEA | SSW-SP-TEA [km2] = Avg(LSTA-TEA > 25 K, USDA-TEA > 40%) | Expresses the secondary downward-propagated warming anomaly strength
(11) Trailing-phase metric: SSW-TP-TEA | SSW-TP-TEA [km2] = Abs(USTA-TEA | Expresses the trailing upper stratosphere cooling anomaly strength
(12) Primary-phase T-only metric: SSW-PPT-TEA | SSW-PPT-TEA [km2] = (MSTA-TEA > 40 K) | Complementary primary metric using only temperature information
(13) Secondary-phase T-only metric: SSW-SPT-TEA | SSW-SPT-TEA [km2] = (LSTA-TEA > 25 K) | Complementary secondary metric using only temperature information
(14) Main-phase duration: SSW-MPD | SSW-MPD [days] (for definition, see right column) | Number of days with SSW-PP-TEA or SSW-SP-TEA > TEAMin (3×106 km2)
(15) Main-phase area: SSW-MPA | SSW-MPA [106 km2] (for definition, see right column) | Mean daily Max(SSW-PP-TEA, SSW-SP-TEA) during all SSW-MPD days
(16) Main-phase strength: SSW-MPS | SSW-MPS [106 km2 days] = (SSW-MPA × SSW-MPD) | Overall strength, the larger this area–duration product, the stronger the event
(17) Anomaly maximum (AM) values | ΔTMax [K], ΔαMax [%], ΔρMax [%] | Maximum (positive/negative) anomaly values of all grid cells over 50–90∘ N
(18) Geographic location (lat., long.) of AM values | ϕAM [∘N], λAM [∘E] | Generate a contour that is 2 K / 2 % smaller/larger than the positive/negative AM value; the center of the contour is then used as location of the AM value