## Worksheet 1
Variable | Description | Reference/source | Uncertainty
xw,BG | Zero air residual water vapor volume fraction | Calibrated | 2 ppmv
THG | HG saturator air temperature | Calibrated | 0.16 K
pHG | HG saturator air pressure | Calibrated | 200 Pa (2 %FS)
Mw | Molar mass of water (18.01528 g mol−1) |  | Negligible
Mda | Molar mass of dry air (28.964 g mol−1) |  | Negligible
cp,w | Water vapor specific heat capacity (1874 Jkg-1K-1, xw=1 %) |  | Negligible
cp,da | Dry air specific heat capacity (1006.7 Jkg-1K-1) |  | Negligible
ρda,0 | Dry air density at 0 ∘C and 1013.25 hPa (1.293 kg m−3) |  | Negligible
qbp,0 | Bypass path standard volumetric flow rate | Calibrated | 0.06 slpm (1 %FS)
qcell,0 | PA cell standard volumetric flow rate | Calibrated | 0.6 slpm (1 %FS)
dinlet | Probe TW inlet diameter | Measurement | 0.15 mm
Ua | Wind tunnel airspeed at probe | IWT | 2 %