## Worksheet 1
Parameter | Symbol | Units | Description
Frame | j | – | Number of the image containing the current particle
Particle ID | i | – | Particle number, unique across dataset
Area | A | µm2 | Estimated cross-sectional area, calculated from D
Diameter | D | µm | Estimated particle diameter, calculated based on Ap and Ah
Shape factor | Sf | – | Measure of sphericity, equal to the ratio of the principal moments of inertia of the shadow;
takes values from 0 to 1, with 1 representing a perfect circle
X | x | pix | Horizontal position in camera plane
Y | y | pix | Vertical position in camera plane
Pixel area | Ap | pix2 | Number of pixels in particle shadow with brightness below threshold Tp
Pixel halo | Ah | pix2 | Number of pixels in particle shadow with brightness between thresholds Th
and Tp where Th
Distance to focal plane | z | µm | Estimated axial position in the sample volume, calculated based on Ap and Ah;
insensitive to direction, thus always positive