## Worksheet 1
FMAG 1520 settings
Inlet air [psi] | 10
Dilution air [L min−1] | 5
Focusing air [psi] | 1
Flow rate [mL h−1] | 2 | 8 | 18
Vibration frequency [kHz] | 130 | 70 | 50
Droplet size [µm] | 20.13 | 39.25 | 57.55