## Worksheet 1
States (min) | Flow FCA (sccm) | Flow FCB (sccm) | Valve A | Valve B | Syringe pump (µL min−1) | Inlet valve | Dry-air valve | Pressure controller (mbar) | Pressure pump for exhaust | Double three-way valve
Outside air (1100) | 0 | 0 | Closed | Closed | 0 | Open | Closed | Off | Off | To chamber
Drying (20) | 400 | 400 | Open | Open | 0 | Closed | Open | Off | Off | To chamber
Boost (0.7) | 300 | 300 | Open | Open | Infuse at 2.5 | Closed | Open | 905 | On | To chamber
Standard A (50) | 300 | 150 | Open | Closed | Infuse at 0.25 | Closed | Open | 905 | On | To chamber
Standard B (50) | 150 | 300 | Closed | Open | Infuse at 0.25 | Closed | Open | 905 | On | To chamber
Reset (1) | Closed | Closed | Closed | Closed | Withdraw max speed | Open | Closed | Off | Off | From standard