## Worksheet 1
Instrument | Specifications
MWR (HATPRO G4) | – Seven frequencies between 22.2 and 31.4 GHz – Seven frequencies between 51.2 and 58.0 GHz – Off-zenith data collected at elevations of 18 and 162∘ – Sky average of 1 s, with elevation scans performed every 5 min; retrieval used single spectrum (both zenith and off-zenith) at desired time (e.g., close to sonde launch time) – Reference: Rose et al. (2005)
AERI | – A total of 324 wavenumbers in these intervals: 612–618, 624–660, 674–713, 713–722, 538–588, 860.1–864.0, 872.2–877.5, 898.2–905.4 cm−1 – Sky average of 15 s every 30 s; retrieval used single spectrum at desired time (e.g., close to sonde launch time) – Principal component noise filter used to reduce random error (Turner et al., 2006) – Reference: Knuteson et al. (2004a, b)
nDIAL | – Narrowband DIAL, transmitting at 830 nm – Temporal resolution: 1 min – Vertical resolution: 75 m – Minimum height: 500 m; maximum height was approx. 3 km (typical) – Telescope receiver area (far field): 935 cm2 – Average transmitted pulse power: 5 µJ pulses at 9 kHz (45 mW) – Reference: Spuler et al. (2015), Weckwerth et al. (2016)
vDIAL | – Broadband DIAL, transmitting at 911 nm – Temporal resolution: 20 min – Vertical resolution: variable from 100 m at 100 m a.g.l. to 200 m at 1 km – Minimum height: 50 m; maximum height was approx. 1 km (typical) – Telescope receiver area (far field): 615 cm2 – Average transmitted pulse power: 5.5 µJ pulses at 8 kHz (44 mW) – Reference: Newsom et al. (2020)