## Worksheet 1
Property | Value
Temporal sampling | 2 s (≈ 0.5 km)/12.8 s (≈ 3.2 km) for DM/CM
Spectral coverage | 780–1400 cm−1
Spectral sampling | 0.0625 cm−1 to 0.625 cm−1
Detector array size | 256 × 256 pixels
Used detector array size | 48 × 128 pixels
Vertical sampling | 0.031∘, equal to 140 m
Horizontal sampling | 0.031∘, equal to 140 m
Vertical spatial coverage | −3.3∘ below horizon to 0.8∘ above horizon
Horizontal spatial coverage | 1.5∘ (=48×0.031∘), equal to 6.7 km
Yaw pointing range | 45 to 135∘
Pointing precision (vertical) | 0.012∘, equal to ≈ 50 m (1σ)
Pointing accuracy∗ | 0.1∘