## Worksheet 1
Name | Description | Units
VIS | Static visibility of a given radar volume obtained statically with a digital elevation model and | % (0 % = total blockage)
a radar refraction model
Height | Height of every radar volume above the terrain | m
Zh | Reflectivity factor at horizontal polarization corrected for visibility using | mm6 m−3
a factor of 100/ visibility (in %)
Zv | Reflectivity factor at vertical polarization corrected for visibility as above | mm6 m−3
Kdp | Specific differential phase shift upon propagation obtained with the method detailed in Appendix A | ∘ km−1
ρhv | Co-polar correlation coefficient | –
Rvel | Mean Doppler (radial) velocity | m s−1
Sw | Spectral width (standard deviation of Doppler velocities within a radar resolution volume) | m s−1
Ah | Specific attenuation at horizontal polarization | dB km−1
Nh | Estimated noise level at every gate | dBm
T | Temperature from the COSMO model interpolated to the radar polar coordinates | ∘C