## Worksheet 1
Instrument | Measurement | Operating conditions
Intercomparison
Aethalometer used as reference: | eBC concentration at seven | Measurement time resolution: 1 min
model AE33, Magee Scientific (TROPOS), | wavelengths: 370, 470, | ATN max: 120
S/N: S02-00163 | 520, 590, 660, 880, | Filter tape: M8060
| and 950 nm | Inlet flow: 5 L min−1
Flow reporting conditions: AMCA*,
21.1 ∘C, 1013 hPa
MPSS (mobility particle size spectrometer): | Particle number | Measurement time resolution: 5 min
CPC (condensation particle counter) 8 model 3010 | size distribution. | Inlet flow: 1 L min−1
from TSI Inc. and DMA (differential mobility | Aerodynamic diameter | Flow reporting conditions: standard,
analyzer) from TROPOS (WCCAP reference) | range: 10–800 nm | 0 ∘C, 1013.25 hPa
Soot generator miniCAST: |  | Diffusion flame conditions:
model: 5203 Type C, Jing Ltd. |  | – propane: 105 mL min−1;
– oxidation air: 3.6 L min−1;
– dilution air: 20 L min−1;
– quench gas N2: 20 L min−1.
Customized particle nebulizer: |  | Nigrosin:
built using a constant output |  | – CAS: 8005-03-6
atomizer model 3076, TSI Inc. |  | – molecular weight: 202.2 g mol−1
– concentration of the solution: 0.5–0.8 g L−1
Maintenance
Mass flow meter: model 4140 F, TSI Inc. |  | Measurement time resolution: 1 s
Operative range: 0.01–20 L min−1
Flow reporting conditions: AMCA*,
21.1 ∘C, 1013 hPa