## Worksheet 1
| DRI model 2001 | DRI model 2015 | Sunset model 5L
Laser source | Helium–neon (He–Ne) laser at 633 nm | Seven diode lasers at 405, 445, 532, 635, 780, 808, and 980 nm | Single diode laser at 658 nm
Carbon detection | Flame ionization detector (FID) for CH4 | Non-dispersive infrared(NDIR) detector for CO2 | Flame ionization detector (FID) for CH4
Temperature calibration | Temperature-indicating liquids (Tempilaq∘ G) that change optical properties at 121, 184, 253, 510, 704, and 816 ∘C to calibrate oven temperature | Same as DRI model 2001 | A thermocouple at sample position to calibrate oven temperature at 140, 280, 480, 580, 740, and 840 ∘C (IMPROVE_A temperature plateaus)
Optical configuration | Laser source installed coaxially with the optical detectors; laser beam travels in optical fiber and then through quartz guiding pipe before reaching the sample | Same as DRI model 2001 | Laser source installed diagonally to the optical detectors with a 45∘ angle; laser beam travels through quartz oven window in carrier gas before reaching the sample