## Worksheet 1
Aerosol | Water-soluble | Dust | Biomass burning
Radius (µm)/width of fine and coarse modes | 0.118/0.6, 1.17/0.6 | 0.1/0.6, 3.4/0.8 | 0.132/0.4, 4.5/0.6
Volume ratio of fine mode to coarse mode | 2 | 0.066 | 4
Real and imaginary parts of refractive index at all the wavelengths | 1.45–0.0035i | 1.53–0.008i | 1.52–0.01i
Single-scattering albedo at 340/500/1020 nm | 0.97/0.97/0.96 | 0.83/0.83/0.87 | 0.88/0.86/0.73
Asymmetry factor at 340/500/1020 nm | 0.68/0.64/0.63 | 0.75/0.75/0.75 | 0.69/0.60/0.40
Lidar ratio at 340/500/1020 nm | 62/53/45 | 78/69/57 | 95/75/31
Linear depolarization ratio at 340/500/1020 nm | 0.03/0.05/0.09 | 0.09/0.15/0.25 | 0.00/0.00/0.00
Aerosol optical depth at 500 nm | Random in the range from 0.0 to 1.0
Vertical profile | Constant from 0 to 2 km
Surface albedo | 0.1 for near-ultraviolet and visible wavelengths, 0.2 for near-
infrared wavelengths
Solar zenith angle | Random in the range from 10 to 70∘
Precipitable water vapor | Random in the range from 0 to 100 mm
Total ozone | Random in the range from 250 to 550 m atm-cm