## Worksheet 1
Reference material | EC |  |  |  | OC |  |  |  | EC + OC mixture
| Regal black |  | C1150 |  | Sucrose |  | Adipic acid |  | Rice char |  | SRM-1649a
| mean | SD | mean | SD | mean | SD | mean | SD | mean | SD | mean | SD
14C analysis
FM14C_TC | −0.0001 | 0.0006 | 0.0027 | 0.0008 | 1.0586 | 0.0016 | 0 | 0.0002 | 1.0675 | 0.0007 | 0.5118 | 0.001
n | 2 |  | 3 |  | 2 |  | 5 |  | 3 |  | 1
Loading range (µg) | 700–750 |  | 60–560 |  | 730–770 |  | 740–1050 |  | 900–960 |  | 760
CO2 isolation and 14C/12C analysis | Reference material is combusted in 6 mm O.D. quartz tubes with 80 mg CuO for 3 h at 900 ∘C.Sample CO2 is purified cryogenically and reduced to graphite (Xu et al., 2007).
δ13C analysis
δ13CVPDB (‰) | −27.61 | 0.08 | −23.06 | 0.08 | −12.22 | 0.16 | n/a |  | −26.74 |  | −25.84 | 0.07
n | 5 |  | 5 |  | 9 |  | n/a |  | 1 |  | 2
Loading range (µg or µg C*) | 15–70 |  | 20–50 |  | 20 |  | n/a |  | 160 |  | 600
CO2 isolation | Material is loaded on a quartz filter and combusted in a Sunset OC/EC aerosol analyzer (http://www.sunlab.com, last access: 19 April 2021) using the ECT9 method. Sample CO2 is collected in a U-shaped flask submerged in liquid N2 at −196 ∘C (Fig. 1b). | [5 empty] | n/a |  | See description for regal black, C1150, and sucrose.
CO2 extraction and 13C/12C analysis | Sample CO2 is cryogenically purified on a vacuum line and sealed into an ampoule for analysis with a MAT253 Isotopic Ratio Mass Spectrometer (Huang et al., 2013). | [5 empty] | n/a