## Worksheet 1
|  | Uncertainty | Units | Type | Distribution | Sensitivity | Standard uncertainty
|  | contributions |  |  |  | coeff. | (k=1) (nm)
ucal | calibration uncertainty | 0.01 | nm | B | rectangular | 1 | 0.006
urep | repeatability | 0.005 | nm | A | normal | 1 | 0.003
ulin | linear fitting residuals | 0.005 | nm | B | rectangular | 1 | 0.003
ug | grating angular rotation resolution | 0.008 | nm | B | rectangular | 1 | 0.004
upeak | peak position evaluation | 0.005 | nm | B | rectangular | 1 | 0.003
utemp | temperature dependence | 1 | ∘C | B | rectangular | 0.007 | 0.004
ut | temporal stability | 0.025 | nm | B | rectangular | 1 | 0.014
u | Total standard uncertainty (k=1) | [5 empty] | 0.017