## Worksheet 1
| NASA | HOHO | HOH
Transmitter
λon/λoff | 308/355 nm | 308/353 nm | 308/355 nm
Laser at λon | Light Machinery IPEX 868 | Lambda Physik LPX 220i | Coherent LPX 210i
Laser at λoff | Continuum 9050 | H2 Raman cell | InnoLas SpitLight 600
Pulse energy at λon/λoff | 300/150 mJ | 150/15 mJ | 200/120 mJ
Laser rep. rate | 100/50 Hz | 35 Hz | 20 Hz
Receiver
Telescope | Dall–Kirkham | Newtonian | Newtonian
Mirror diameter | 0.76 m | 0.6 m | 1.0 m
Field of view | 2.3 mrad | 0.4 mrad | 2 mrad
Focal length | 3.66 m | 2.4 m | 3 m
Parallax | 0.75 m | 0.7 m | 0.8 m
High- and low-gain channels | 308, 355, 387 nm | – | 308, 355 nm
Single channels | 332, 407 nm | 308, 353 nm | 332, 387 nm
Interference filters
Manufacturer | Barr Associates | Barr Associates | Barr/Williams
Peak transmission at λon/λoff | 73 %/52 % | 50 %/65 % | 55 %/65 %
FWHM at λon/λoff | 1.1/0.92 nm | 5/2 nm | 1/1 nm
Photon counting
Photo-multipliers | Hamamatsu R7400P-03 | EMI 9893QA/350 | Hamamatsu R7400P-03, R9880U-110
Max count rate at λon/λoff | 10/40 MHz | 6/2 MHz | 30/80 MHz
Signal-induced noise at λon/λoff | 500 Hz/
Range gating | all channels | none | not used*
Mechanical chopper | 308 nm high gain | all | all
Pre-amplifiers | – | none | 20×; 1.6 GHz
Manufacturer | – | – | Becker&Hickl HFAC-26
Multi-channel scalers | Licel 300 MHz | Optech FDC 700 | FAST P7882-2, 200 MHz